## Sheet1
German values of FED: |  |  |  |  | ebj | Note | Source
From RWI-GEO-RED dataset (Boelmann et al., 2019): |  |  |  |  | 203 kWh/m2a | certified by requirement, mean energy demand | Lisa Taruttis, Christoph Weber, Estimating the impact of energy efficiency on housing prices in Germany: Does regional disparity matter?, Energy Economics, Volume 105, 2022, 105750, ISSN 0140-9883, https://doi.org/10.1016/j.eneco.2021.105750.
| This is not weighted mean - is this actually correct to look at? | [6 empty] | Using weight1 as weights
| Mean final enrgy demand in ARIADNE Wave 1 | [6 empty] | Weighted Mean final enrgy demand in ARIADNE Wave 1
|  |  | Missing imputation | [6 empty] | Missing imputation
|  |  | TRUE | FALSE | TRUE | FALSE |  |  |  | TRUE | FALSE | TRUE | FALSE
| Retrofit imputation | TRUE | 169.38 | 195.9 | 162.36 | 187.7 |  | Retrofit imputation | TRUE | 176.07 | 223.09 | 168.18 | 212.97
|  | FALSE | 203.7 | 242 | 190.45 | 226.1 |  |  | FALSE | 209.09 | 274.08 | 195.3 | 255.32
|  |  | Old U-values |  | New U-values |  |  |  |  | Old U-values |  | New U-values
|  |  |  | 46.1 |  | 38.4 |  |  |  |  | 50.99 |  | 42.35
| Mean final enrgy demand in ARIADNE Wave 2 | [6 empty] | Weighted Mean final enrgy demand in ARIADNE Wave 2
|  |  | Missing imputation | [6 empty] | Missing imputation
|  |  | TRUE | FALSE | TRUE | FALSE |  |  |  | TRUE | FALSE | TRUE | FALSE
| Retrofit imputation | TRUE | 167.07 | 192.9 | 160.4 | 185.5 |  | Retrofit imputation | TRUE | 174.68 | 221.71 | 167.04 | 212.7
|  | FALSE | 201.35 | 239.1 | 187.91 | 223.2 |  |  | FALSE | 207.62 | 272.91 | 193.64 | 254.19
|  |  | Old U-values |  | New U-values |  |  |  |  | Old U-values |  | New U-values
|  |  |  | 46.2 |  | 37.7 |  |  |  |  | 51.2 |  | 41.49

## Sheet2
| Name in German | Where Found | Description | Type | Data Basis | Includes | Excludes | Typical Use
Final energy demand | Endenergiebedarf | Bedarfsausweis - one of the two official types of energy performance certificates (Energieausweise) used in Germany | The Bedarfsausweis is an energy performance certificate that provides a theoretical estimate of how much energy a building should require under standardized conditions. It calculates the building’s energy demand for space heating, hot water, distribution losses. Because the assessment is based purely on the building's physical characteristics, such as insulation, windows, and heating systems it is independent of occupant behavior. This makes it a reliable basis for comparing different buildings in terms of energy efficiency, as it reflects the technical quality of the structure, not how energy is actually consumed. | Theoretical | Standardized calculation | Heating, hot water, losses | Occupant behavior, appliances, lighting | Regulation, new buildings
Final energy consumption | Endenergieverbrauch | Verbrauchsausweis | The Verbrauchsausweis is an energy performance certificate that reports the actual energy consumption of a building, based on metered data from the past three years. It reflects the energy used for space heating and hot water, as recorded in utility bills. Unlike the Bedarfsausweis, the Verbrauchsausweis takes into account occupant behavior, such as individual heating habits, periods of vacancy, and lifestyle factors, as well as fluctuations in weather conditions. While this makes it less suitable for comparing the technical efficiency of buildings, it offers a realistic picture of actual energy use. | Measured | Actual meter readings (average of 3 years) | Heating, hot water | Standardization, future estimates | Real costs, user comparison
Primary energy demand | Primärenergiebedarf | Bedarfsausweis |  | Theoretical | Based on final demand + source factors | Above + generation/transmission losses | – | Climate goals, regulation
* All energy values (consumption, demand) are expressed per m² heated usable area, not total gross area.

## Sheet3
ebj <= 0 & ebj>= 1000
Flagged observations: 32
Drop if ist5<50, there was mistake with ist4 (allowed for missing)
new

## Sheet4
With changes
This is not weighted mean | [5 empty] | Using weight1 as weights
Mean final enrgy demand in ARIADNE Wave 1 | [5 empty] | Weighted Mean final enrgy demand in ARIADNE Wave 1
|  | Missing imputation | [5 empty] | Missing imputation
|  | TRUE | FALSE | TRUE | FALSE |  |  | TRUE | FALSE | TRUE | FALSE
Retrofit imputation | TRUE | 168.37 | 192.07 | 161.37 | 184.12 | Retrofit imputation | TRUE | 175.13 | 216.38 | 167.26 | 206.76
| FALSE | 202.88 | 239.04 | 189.6 | 223.36 |  | FALSE | 208.43 | 269.08 | 194.59 | 250.65
|  | Old U-values |  | New U-values |  |  |  | Old U-values |  | New U-values
|  |  | 46.97 |  | 39.24 |  |  |  | 52.7 |  | 43.89